## initial powerup
TIMESTEP | DEVICE 1 | DEVICE 2 | DEVICE 3 | DEVICE 4 | DEVICE 5
0 | PROMISCUOUS MODE ON ¦ TX status=FF | PROMISCUOUS MODE ON ¦ RX | PROMISCUOUS MODE ON ¦ RX | PROMISCUOUS MODE ON ¦ RX | PROMISCUOUS MODE ON ¦ RX
1 | PROMISCUOUS MODE OFF | TX status = FF | PROMISCUOUS MODE ON ¦ RX | PROMISCUOUS MODE ON ¦ RX | PROMISCUOUS MODE ON ¦ RX
2 | SLEEP | PROMISCUOUS MODE OFF | TX status=FF | PROMISCUOUS MODE ON ¦ RX | PROMISCUOUS MODE ON ¦ RX
3 | SLEEP | SLEEP | PROMISCUOUS MODE OFF | TX status=FF | PROMISCUOUS MODE ON ¦ RX
4 | SLEEP | SLEEP | SLEEP | PROMISCUOUS MODE OFF | TX status=FF
5 | TX | SLEEP | SLEEP | SLEEP | PROMISCUOUS MODE OFF
6 | SLEEP | TX | SLEEP | SLEEP | SLEEP
7 | SLEEP | SLEEP | TX | SLEEP | SLEEP
8 | SLEEP | SLEEP | SLEEP | TX | SLEEP
9 | SLEEP | SLEEP | SLEEP | SLEEP | TX
10 | TX | SLEEP | SLEEP | SLEEP | SLEEP
11 | SLEEP | TX | SLEEP | SLEEP | SLEEP
12 | SLEEP | SLEEP | TX | SLEEP | SLEEP
13 | SLEEP | SLEEP | SLEEP | TX | SLEEP
14 | SLEEP | SLEEP | SLEEP | SLEEP | TX
15 | SLEEP | SLEEP | SLEEP | SLEEP | SLEEP
| When turning promiscuous mode off, a status byte is altered in the device's EEPROM. This makes subsequent powerups without a reset from the controller follow the power loss recovery startup procedure instead. | Device 1 transmits the TX status on the GPS-defined second 00. It must have a GPS fix before this will take place.

## recovery powerup in range
TIMESTEP | DEVICE 1 | DEVICE 2 | DEVICE 3 | DEVICE 4 | DEVICE 5
0 | RX—listening for base station reset to promiscuous mode | SLEEP | SLEEP | SLEEP | SLEEP
1 | RX—nothing | TX | SLEEP | SLEEP | SLEEP
2 | RX—nothing | SLEEP | TX | SLEEP | SLEEP
3 | RX—nothing | SLEEP | SLEEP | TX | SLEEP
4 | RX—nothing | SLEEP | SLEEP | SLEEP | TX
5 | RX—nothing | SLEEP | SLEEP | SLEEP | SLEEP
6 | RX—device ID=2 | TX | SLEEP | SLEEP | SLEEP
7 | RX—nothing | SLEEP | TX | SLEEP | SLEEP
8 | RX—nothing | SLEEP | SLEEP | TX | SLEEP
9 | RX—device ID=4 | SLEEP | SLEEP | SLEEP | TX
10 | TX | SLEEP | SLEEP | SLEEP | SLEEP
11 | SLEEP | TX | SLEEP | SLEEP | SLEEP
12 | SLEEP | SLEEP | TX | SLEEP | SLEEP
13 | SLEEP | SLEEP | SLEEP | TX | SLEEP
14 | SLEEP | SLEEP | SLEEP | SLEEP | TX
15 | TX | SLEEP | SLEEP | SLEEP | SLEEP
|  |  | SLEEP | SLEEP | SLEEP
Device 1 has lost power and regains it at timestep 0. Promiscuous mode has been set OFF by the EEPROM bit.

## reco.powerup gps no radio
TIMESTEP | DEVICE 1 | DEVICE 2 | DEVICE 3 | DEVICE 4 | DEVICE 5
0 | TX | GPS TS=0 received | SLEEP | SLEEP | SLEEP
1 | SLEEP | TX | SLEEP | SLEEP | SLEEP
2 | SLEEP | SLEEP | TX | SLEEP | SLEEP
3 | SLEEP | SLEEP | SLEEP | TX | SLEEP
4 | SLEEP | SLEEP | SLEEP | SLEEP | TX
5 | TX | SLEEP | SLEEP | SLEEP | SLEEP
6 | SLEEP | TX | SLEEP | SLEEP | SLEEP
7 | SLEEP | SLEEP | TX | SLEEP | SLEEP
8 | SLEEP | SLEEP | SLEEP | TX | SLEEP
9 | SLEEP | SLEEP | SLEEP | SLEEP | TX
10 | TX | SLEEP | SLEEP | SLEEP | SLEEP
11 | SLEEP | TX | SLEEP | SLEEP | SLEEP
12 | SLEEP | SLEEP | TX | SLEEP | SLEEP
13 | SLEEP | SLEEP | SLEEP | TX | SLEEP
14 | SLEEP | SLEEP | SLEEP | SLEEP | TX
15 | TX | SLEEP | SLEEP | SLEEP | SLEEP
|  |  | SLEEP | SLEEP | SLEEP
Device 2 has lost power and regains it some time before timestep 0, obtaining GPS time. Timestep 0 is on X:00 of a minute (or similar) GPS time. Device 2 has already listened for 1 minute for signals from the other balloons, but has not received any.

## packet layout
Byte | Contents | Significance |  | (significance = shift/8)
0 | Device ID | 0
1 | status | 0
2 | Battery | 0
3 | Pressure | 3
4 | Pressure | 2
5 | Pressure | 1
6 | Pressure | 0
7 | Temp | 1
8 | Temp | 0
9 | GPS lng | 7
10 | GPS lng | 6
11 | GPS lng | 5
12 | GPS lng | 4
13 | GPS lng | 3
14 | GPS lng | 2
15 | GPS lng | 1
16 | GPS lng | 0
17 | GPS lat | 7
18 | GPS lat | 6
19 | GPS lat | 5
20 | GPS lat | 4
21 | GPS lat | 3
22 | GPS lat | 2
23 | GPS lat | 1
24 | GPS lat | 0
25 | PD | 1
26 | PD | 0
27 | EFM | 1
28 | EFM | 0
29 | Cloud mean | 1 | OPTIONAL
30 | Cloud mean | 0 | OPTIONAL
31 | Cloud st.dev | 1 | OPTIONAL
32 | Cloud st.dev | 0 | OPTIONAL
33 | Rel hum | 1 | OPTIONAL
34 | Rel hum | 0 | OPTIONAL