## initial powerup
TIMESTEP | DEVICE 1 | DEVICE 2 | DEVICE 3 | DEVICE 4 | DEVICE 5
0 | PROMISCUOUS MODE ON ¦ TX status=FF | PROMISCUOUS MODE ON ¦ RX | PROMISCUOUS MODE ON ¦ RX | PROMISCUOUS MODE ON ¦ RX | PROMISCUOUS MODE ON ¦ RX
1 | PROMISCUOUS MODE OFF | TX status = FF | PROMISCUOUS MODE ON ¦ RX | PROMISCUOUS MODE ON ¦ RX | PROMISCUOUS MODE ON ¦ RX
2 | SLEEP | PROMISCUOUS MODE OFF | TX status=FF | PROMISCUOUS MODE ON ¦ RX | PROMISCUOUS MODE ON ¦ RX
3 | SLEEP | SLEEP | PROMISCUOUS MODE OFF | TX status=FF | PROMISCUOUS MODE ON ¦ RX
4 | SLEEP | SLEEP | SLEEP | PROMISCUOUS MODE OFF | TX status=FF
5 | TX | SLEEP | SLEEP | SLEEP | PROMISCUOUS MODE OFF
6 | SLEEP | TX | SLEEP | SLEEP | SLEEP
7 | SLEEP | SLEEP | TX | SLEEP | SLEEP
8 | SLEEP | SLEEP | SLEEP | TX | SLEEP
9 | SLEEP | SLEEP | SLEEP | SLEEP | TX
10 | TX | SLEEP | SLEEP | SLEEP | SLEEP
11 | SLEEP | TX | SLEEP | SLEEP | SLEEP
12 | SLEEP | SLEEP | TX | SLEEP | SLEEP
13 | SLEEP | SLEEP | SLEEP | TX | SLEEP
14 | SLEEP | SLEEP | SLEEP | SLEEP | TX
15 | SLEEP | SLEEP | SLEEP | SLEEP | SLEEP
| When turning promiscuous mode off, a status byte is altered in the device's EEPROM. This makes subsequent powerups without a reset from the controller follow the power loss recovery startup procedure instead. | Device 1 transmits the TX status on the GPS-defined second 00. It must have a GPS fix before this will take place.

## recovery powerup in range
TIMESTEP | DEVICE 1 | DEVICE 2 | DEVICE 3 | DEVICE 4 | DEVICE 5
0 | RX—listening for base station reset to promiscuous mode | SLEEP | SLEEP | SLEEP | SLEEP
1 | RX—nothing | TX | SLEEP | SLEEP | SLEEP
2 | RX—nothing | SLEEP | TX | SLEEP | SLEEP
3 | RX—nothing | SLEEP | SLEEP | TX | SLEEP
4 | RX—nothing | SLEEP | SLEEP | SLEEP | TX
5 | RX—nothing | SLEEP | SLEEP | SLEEP | SLEEP
6 | RX—device ID=2 | TX | SLEEP | SLEEP | SLEEP
7 | RX—nothing | SLEEP | TX | SLEEP | SLEEP
8 | RX—nothing | SLEEP | SLEEP | TX | SLEEP
9 | RX—device ID=4 | SLEEP | SLEEP | SLEEP | TX
10 | TX | SLEEP | SLEEP | SLEEP | SLEEP
11 | SLEEP | TX | SLEEP | SLEEP | SLEEP
12 | SLEEP | SLEEP | TX | SLEEP | SLEEP
13 | SLEEP | SLEEP | SLEEP | TX | SLEEP
14 | SLEEP | SLEEP | SLEEP | SLEEP | TX
15 | TX | SLEEP | SLEEP | SLEEP | SLEEP
|  |  | SLEEP | SLEEP | SLEEP
Device 1 has lost power and regains it at timestep 0. Promiscuous mode has been set OFF by the EEPROM bit.

## reco.powerup gps no radio
TIMESTEP | DEVICE 1 | DEVICE 2 | DEVICE 3 | DEVICE 4 | DEVICE 5
0 | TX | GPS TS=0 received | SLEEP | SLEEP | SLEEP
1 | SLEEP | TX | SLEEP | SLEEP | SLEEP
2 | SLEEP | SLEEP | TX | SLEEP | SLEEP
3 | SLEEP | SLEEP | SLEEP | TX | SLEEP
4 | SLEEP | SLEEP | SLEEP | SLEEP | TX
5 | TX | SLEEP | SLEEP | SLEEP | SLEEP
6 | SLEEP | TX | SLEEP | SLEEP | SLEEP
7 | SLEEP | SLEEP | TX | SLEEP | SLEEP
8 | SLEEP | SLEEP | SLEEP | TX | SLEEP
9 | SLEEP | SLEEP | SLEEP | SLEEP | TX
10 | TX | SLEEP | SLEEP | SLEEP | SLEEP
11 | SLEEP | TX | SLEEP | SLEEP | SLEEP
12 | SLEEP | SLEEP | TX | SLEEP | SLEEP
13 | SLEEP | SLEEP | SLEEP | TX | SLEEP
14 | SLEEP | SLEEP | SLEEP | SLEEP | TX
15 | TX | SLEEP | SLEEP | SLEEP | SLEEP
|  |  | SLEEP | SLEEP | SLEEP
Device 2 has lost power and regains it some time before timestep 0, obtaining GPS time. Timestep 0 is on X:00 of a minute (or similar) GPS time. Device 2 has already listened for 1 minute for signals from the other balloons, but has not received any.

## packet layout
Byte | Contents | Significance |  | (significance = shift/8) | Status Byte | 7 | 6 | 5 | 4 | 3 | 2 | 1 | 0
0 | Device ID | 0 |  |  | Meaning |  |  |  | SD init ok | GPS hdop ok | GPS >=3 sat | GPS valid | Promiscuous mode
1 | status | 0
2 | Battery | 0 | [7 empty] | OK = less than 20 metres
3 | Pressure | 3
4 | Pressure | 2
5 | Pressure | 1
6 | Pressure | 0
7 | Temp | 0 | Excess 128 format
8 | GPS lng | 3
9 | GPS lng | 2
10 | GPS lng | 1
11 | GPS lng | 0
12 | GPS lat | 3
13 | GPS lat | 2
14 | GPS lat | 1
15 | GPS lat | 0
16 | PD | 1
17 | PD | 0
18 | Cloud mean | 1 | Excess 512 format
19 | Cloud mean | 0 | Excess 512 format
20 | Rel hum | 0
21 | Ext temp | 0 | Excess 128 format